## Input
| This template was last modified |  |  |  | 2025-07-08 | Input into yellow cells
Basic data inputs
| Building Name: |  |  |  | 123 1st Ave
| Community: |  |  |  | Yellowknife
| Heated Floor Area (eg. multiply footprint by 2 if 2 storeys): |  |  |  | 1127 | ft2
| Heated Floor Area (eg. multiply footprint by 2 if 2 storeys): |  |  |  | 104.7017 | m2
| Primary Heating Fuel |  |  |  | Propane (L) | propane | litres
| Energy content per unit |  |  |  | 26.6 | MJ/L
| GHG fuel emissions factor |  |  |  | 1.54 | kg CO2 / unit
| Secondary Heating Fuel |  |  |  | None | #N/A | #N/A
| Energy content per unit |  |  |  | #N/A | #N/A
| GHG fuel emissions factor |  |  |  | #N/A | kg CO2 / unit
| Hot water heated by: |  |  |  | Primary heating fuel | For information only
| Number of people in household |  |  |  | 1
| GHG Electricity emissions factor |  |  |  | 0.033181 | tCO2/MWh
Electric Billing Data |  |  |  |  | Price | 18 | Monthly fee (basic charge) | Primary heating fuel |  |  |  | Propane (L) |  |  | Price | 0 | Basic charge (delivery or monthly)
[6 empty] | 0.38 | Consumption charge ($/kWh incl. riders) | [8 empty] | 0.74 | Consumption charge $/unit
Date | No. of Days | Consumption |  | Fixed monthly charge | Cost before tax | GST | Total Cost | Date | No. of days | Consumption |  |  |  | Delivery charge | Cost before tax | GST | Total Cost
|  | kWh | kWh/Day | [6 empty] | litres | litres/day | MJ | MJ/day
|  |  |  | 0 | 0 | 0 | 0 |  |  |  | 0 | 0 | 0 | 0 | 0 | 0 | 0
|  |  |  | 0 | 0 | 0 | 0 |  |  |  | 0 | 0 | 0 | 0 | 0 | 0 | 0
|  |  |  | 0 | 0 | 0 | 0 |  |  |  | 0 | 0 | 0 | 0 | 0 | 0 | 0
|  |  |  | 0 | 0 | 0 | 0 |  |  |  | 0 | 0 | 0 | 0 | 0 | 0 | 0
|  |  |  | 0 | 0 | 0 | 0 |  |  |  | 0 | 0 | 0 | 0 | 0 | 0 | 0
|  |  |  | 0 | 0 | 0 | 0 |  |  |  | 0 | 0 | 0 | 0 | 0 | 0 | 0
|  |  |  | 0 | 0 | 0 | 0 |  |  |  | 0 | 0 | 0 | 0 | 0 | 0 | 0
|  |  |  | 0 | 0 | 0 | 0 |  |  |  | 0 | 0 | 0 | 0 | 0 | 0 | 0
|  |  |  | 0 | 0 | 0 | 0 |  |  |  | 0 | 0 | 0 | 0 | 0 | 0 | 0
|  |  |  | 0 | 0 | 0 | 0 |  |  |  | 0 | 0 | 0 | 0 | 0 | 0 | 0
|  |  |  | 0 | 0 | 0 | 0 |  |  |  | 0 | 0 | 0 | 0 | 0 | 0 | 0
|  |  |  | 0 | 0 | 0 | 0 |  |  |  | 0 | 0 | 0 | 0 | 0 | 0 | 0
|  |  |  | 0 | 0 | 0 | 0 |  |  |  | 0 | 0 | 0 | 0 | 0 | 0 | 0
|  |  |  | 0 | 0 | 0 | 0 |  |  |  | 0 | 0 | 0 | 0 | 0 | 0 | 0
|  |  |  | 0 | 0 | 0 | 0 |  |  |  | 0 | 0 | 0 | 0 | 0 | 0 | 0
|  |  |  | 0 | 0 | 0 | 0 |  |  |  | 0 | 0 | 0 | 0 | 0 | 0 | 0
|  |  |  | 0 | 0 | 0 | 0 |  |  |  | 0 | 0 | 0 | 0 | 0 | 0 | 0
|  |  |  | 0 | 0 | 0 | 0 |  |  |  | 0 | 0 | 0 | 0 | 0 | 0 | 0
|  |  |  | 0 | 0 | 0 | 0 |  |  |  | 0 | 0 | 0 | 0 | 0 | 0 | 0
|  |  |  | 0 | 0 | 0 | 0 |  |  |  | 0 | 0 | 0 | 0 | 0 | 0 | 0
|  |  |  | 0 | 0 | 0 | 0 |  |  |  | 0 | 0 | 0 | 0 | 0 | 0 | 0
|  |  |  | 0 | 0 | 0 | 0 |  |  |  | 0 | 0 | 0 | 0 | 0 | 0 | 0
|  |  |  | 0 | 0 | 0 | 0 |  |  |  | 0 | 0 | 0 | 0 | 0 | 0 | 0
|  |  |  | 0 | 0 | 0 | 0 |  |  |  | 0 | 0 | 0 | 0 | 0 | 0 | 0
|  |  |  | 0 | 0 | 0 | 0 |  |  |  | 0 | 0 | 0 | 0 | 0 | 0 | 0
|  |  |  | 0 | 0 | 0 | 0 |  |  |  | 0 | 0 | 0 | 0 | 0 | 0 | 0
|  |  |  | 0 | 0 | 0 | 0 |  |  |  | 0 | 0 | 0 | 0 | 0 | 0 | 0
|  |  |  | 0 | 0 | 0 | 0 |  |  |  | 0 | 0 | 0 | 0 | 0 | 0 | 0
|  |  |  | 0 | 0 | 0 | 0 |  |  |  | 0 | 0 | 0 | 0 | 0 | 0 | 0
|  |  |  | 0 | 0 | 0 | 0 |  |  |  | 0 | 0 | 0 | 0 | 0 | 0 | 0
|  |  |  | 0 | 0 | 0 | 0 |  |  |  | 0 | 0 | 0 | 0 | 0 | 0 | 0
|  |  |  | 0 | 0 | 0 | 0 |  |  |  | 0 | 0 | 0 | 0 | 0 | 0 | 0
|  |  |  | 0 | 0 | 0 | 0 |  |  |  | 0 | 0 | 0 | 0 | 0 | 0 | 0
|  |  |  | 0 | 0 | 0 | 0 |  |  |  | 0 | 0 | 0 | 0 | 0 | 0 | 0
|  |  |  | 0 | 0 | 0 | 0 |  |  |  | 0 | 0 | 0 | 0 | 0 | 0 | 0
|  |  |  | 0 | 0 | 0 | 0 |  |  |  | 0 | 0 | 0 | 0 | 0 | 0 | 0
Total | 0 | 0 |  | 0 | 0 | 0 | 0 | Total | 0 | 0 | #DIV/0! | 0 | #DIV/0! | 0 | 0 | 0 | 0
Water Billing Data |  |  |  |  | Price | 38 | monthly fee | Secondary heating fuel: |  |  |  | None |  |  | Price | #N/A | Basic charge (delivery or monthly)
[6 empty] | 3.5 | per cubic meter | [8 empty] | #N/A | Consumption charge $/unit
Date | No. of Days | Consumption |  | Fixed monthly charges | Cost before tax | GST | Total cost | Date | No. of Days | Consumption |  |  |  | Basic charge | Cost before tax | GST | Total cost
|  | m3 | litres/day | [6 empty] | #N/A | #N/A | MJ | MJ/day
|  |  | 0 | 0 | 0 | 0 | 0 |  |  |  | 0 | #N/A | #N/A | 0 | #N/A | #N/A | #N/A
|  |  | 0 | 0 | 0 | 0 | 0 |  |  |  | 0 | #N/A | #N/A | 0 | #N/A | #N/A | #N/A
|  |  | 0 | 0 | 0 | 0 | 0 |  |  |  | 0 | #N/A | #N/A | 0 | #N/A | #N/A | #N/A
|  |  | 0 | 0 | 0 | 0 | 0 |  |  |  | 0 | #N/A | #N/A | 0 | #N/A | #N/A | #N/A
|  |  | 0 | 0 | 0 | 0 | 0 |  |  |  | 0 | #N/A | #N/A | 0 | #N/A | #N/A | #N/A
|  |  | 0 | 0 | 0 | 0 | 0 |  |  |  | 0 | #N/A | #N/A | 0 | #N/A | #N/A | #N/A
|  |  | 0 | 0 | 0 | 0 | 0 |  |  |  | 0 | #N/A | #N/A | 0 | #N/A | #N/A | #N/A
|  |  | 0 | 0 | 0 | 0 | 0 |  |  |  | 0 | #N/A | #N/A | 0 | #N/A | #N/A | #N/A
|  |  | 0 | 0 | 0 | 0 | 0 |  |  |  | 0 | #N/A | #N/A | 0 | #N/A | #N/A | #N/A
|  |  | 0 | 0 | 0 | 0 | 0 |  |  |  | 0 | #N/A | #N/A | 0 | #N/A | #N/A | #N/A
|  |  | 0 | 0 | 0 | 0 | 0 |  |  |  | 0 | #N/A | #N/A | 0 | #N/A | #N/A | #N/A
|  |  | 0 | 0 | 0 | 0 | 0 |  |  |  | 0 | #N/A | #N/A | 0 | #N/A | #N/A | #N/A
|  |  | 0 | 0 | 0 | 0 | 0 |  |  |  | 0 | #N/A | #N/A | 0 | #N/A | #N/A | #N/A
|  |  | 0 | 0 | 0 | 0 | 0 |  |  |  | 0 | #N/A | #N/A | 0 | #N/A | #N/A | #N/A
|  |  | 0 | 0 | 0 | 0 | 0 |  |  |  | 0 | #N/A | #N/A | 0 | #N/A | #N/A | #N/A
|  |  | 0 | 0 | 0 | 0 | 0 |  |  |  | 0 | #N/A | #N/A | 0 | #N/A | #N/A | #N/A
|  |  | 0 | 0 | 0 | 0 | 0 |  |  |  | 0 | #N/A | #N/A | 0 | #N/A | #N/A | #N/A
|  |  | 0 | 0 | 0 | 0 | 0 |  |  |  | 0 | #N/A | #N/A | 0 | #N/A | #N/A | #N/A
|  |  | 0 | 0 | 0 | 0 | 0 |  |  |  | 0 | #N/A | #N/A | 0 | #N/A | #N/A | #N/A
|  |  | 0 | 0 | 0 | 0 | 0 |  |  |  | 0 | #N/A | #N/A | 0 | #N/A | #N/A | #N/A
|  |  | 0 | 0 | 0 | 0 | 0 |  |  |  | 0 | #N/A | #N/A | 0 | #N/A | #N/A | #N/A
|  |  | 0 | 0 | 0 | 0 | 0 |  |  |  | 0 | #N/A | #N/A | 0 | #N/A | #N/A | #N/A
|  |  | 0 | 0 | 0 | 0 | 0 |  |  |  | 0 | #N/A | #N/A | 0 | #N/A | #N/A | #N/A
|  |  | 0 | 0 | 0 | 0 | 0 |  |  |  | 0 | #N/A | #N/A | 0 | #N/A | #N/A | #N/A
|  |  | 0 | 0 | 0 | 0 | 0 |  |  |  | 0 | #N/A | #N/A | 0 | #N/A | #N/A | #N/A
|  |  | 0 | 0 | 0 | 0 | 0 |  |  |  | 0 | #N/A | #N/A | 0 | #N/A | #N/A | #N/A
|  |  | 0 | 0 | 0 | 0 | 0 |  |  |  | 0 | #N/A | #N/A | 0 | #N/A | #N/A | #N/A
|  |  | 0 | 0 | 0 | 0 | 0 |  |  |  | 0 | #N/A | #N/A | 0 | #N/A | #N/A | #N/A
|  |  | 0 | 0 | 0 | 0 | 0 |  |  |  | 0 | #N/A | #N/A | 0 | #N/A | #N/A | #N/A
|  |  | 0 | 0 | 0 | 0 | 0 |  |  |  | 0 | #N/A | #N/A | 0 | #N/A | #N/A | #N/A
|  |  | 0 | 0 | 0 | 0 | 0 |  |  |  | 0 | #N/A | #N/A | 0 | #N/A | #N/A | #N/A
|  |  | 0 | 0 | 0 | 0 | 0 |  |  |  | 0 | #N/A | #N/A | 0 | #N/A | #N/A | #N/A
|  |  | 0 | 0 | 0 | 0 | 0 |  |  |  | 0 | #N/A | #N/A | 0 | #N/A | #N/A | #N/A
|  |  | 0 | 0 | 0 | 0 | 0 |  |  |  | 0 | #N/A | #N/A | 0 | #N/A | #N/A | #N/A
|  |  | 0 | 0 | 0 | 0 | 0 |  |  |  | 0 | #N/A | #N/A | 0 | #N/A | #N/A | #N/A
|  |  | 0 | 0 | 0 | 0 | 0 |  |  |  | 0 | #N/A | #N/A | 0 | #N/A | #N/A | #N/A
|  |  | 0 | 0 | 0 | 0 | 0 |  |  |  | 0 | #N/A | #N/A | 0 | #N/A | #N/A | #N/A
Total | 0 | 0 | 0 | 0 | 0 | 0 | 0 | Total | 0 | 0 | #DIV/0! | 0 | #N/A | 0 | #N/A | #N/A | #N/A

## Graphs
Primary Heating Source - Propane (L) | Secondary Heating Source - None

## Benchmarking (hidden)
Benchmarking
[7 empty] | 1200 | ft2 = | 111.4836 | m2
Comparing your house to a typical house in Yellowknife | Typical House
| Typical house (electric hot water) |  | Typical house (fuel fired hot water) |  | Your house |  | Notes & Assumptions
| Energy | $ | Energy | $ | Energy | $
|  | (consumption only, not including monthly fees, assuming primary heating fuel only) |  | (consumption only, not including monthly fees, assuming primary heating fuel only) |  | (consumption only, not including monthly fees, assuming primary heating fuel only)
Electricity (kWh/yr) | 14100 |  | 8600 |  | #DIV/0! |  | Electricity standard assumptions for benchmark house: 14kWh/d for electric appliances; 3kWh/d for lighting; 3kWh/d other; 4kWh/d exterior = 8600kWh/yr. Source: HOT2000
Electricity (GJ/year for whole house) | 50.76 | 5358 | 30.96 | 3268 | #DIV/0! | #DIV/0! | Larger houses would typically use more electricity as there are more appliances and lights but it is not 100% correlated with size. The benchmark does not take size into consideration.
Heating Fuel (MJ/m2/year) | 977.7219 |  | 1157.1204 |  | #DIV/0! |  | Typical hot water is 5500 kWh/y if using electricity, 20 GJ if using fuel based on occupancy of 4 people (2 adults and 2 kids). Source: HOT2000, & NRCAN's "heating with oil" document
Heating Fuel (GJ/year for whole house) | 102.3692 | 2847.864 | 122.3692 | 3404.255 | #DIV/0! | #DIV/0! | The benchmark house is assuming 4 people using hot water, not the actual number of people in your house.
Total GJ/year for the house | 153.1292 | 8205.864 | 153.3292 | 6672.255 | #DIV/0! | #DIV/0! | Heating assumptions are that a typical 1200 ft2 house uses 109 GJ/year for heating in Yellowknife in a normal weather year. Source: NRCAN's "Heating with oil" document
The heating of the 'benchmark' house is adjusted based on actual square footage. However, your house usage has not been normalized for weather. Annual heating energy can vary as much as +/-10% due to a cold or warm winter.
Water (m3/person/year) | 73 |  | 73
Water (m3/year for whole house) | 73 | 255.5 | 73 | 255.5 | #DIV/0! | #DIV/0! | Average residential water usage in NWT 200L/capita/day . Source: StatsCan
Benchmark house is adjusted for number of people actually occupying your house.
For heating fuel, MJ/m2/year is a measure of the efficiency of your house (you can use this to compare to other houses) whereas GJ/year is a measure of efficiency combined with the size of your house (this is your usage)

## Specs (hidden)
Fuel specs- HHV & C02e | [6 empty] | sig figs | 2
Fuel | Type | Units | Unit | HHV | GHG emissions (kg C02e) | Basic Charge | Cost/unit
Oil #2 (L) | oil | litres | MJ/L | 38.4 | 2.69 | 0 | 0.97
Propane (L) | propane | litres | MJ/L | 26.6 | 1.54 | 20 | 0.7
Propane (m3) | propane | m3 | MJ/m3 | 94 | 5.7
Natural gas (100 ft3) | natural Gas | 100 ft3 | MJ/(100 ft3) | 106.2 | 5.28
Natural gas (m3) | natural Gas | m3 | MJ/m3 | 37.5 | 1.86
Wood (cord) | wood | cord | MJ/cord | 18700 | 33.4 | 0 | 325
Wood pellets (bag) | wood Pellets | bag | MJ/bag | 349.0909 | 0.64 | 0 | 6.29
Wood pellets (t) | wood Pellets | tonnes | MJ/t | 19200 | 35.2 | 0 | 325
Community specs
Community | Weather Stn. | tCO2e/MWh | fuel | Design Temp 1% °C | Cost Factor
Aklavik | Inuvik | 0.7748 | diesel | -44 | 1.37
Behchoko | Yellowknife | 0.033181 | hydro | -44 | 1.1
Colville Lake | Norman Wells | 0.88423 | diesel | -45 | 2.25
Deline | Norman Wells | 0.73973 | diesel | -45 | 1.4
Dettah | Yellowknife | 0.033181 | hydro | -44 | 1.05
Enterprise | Hay River | 0.011771 | hydro | -41 | 1.1
Fort Good Hope | Norman Wells | 0.76932 | diesel | -45 | 1.38
Fort Liard | Fort Simpson | 0.71555 | diesel | -44 | 1.37
Fort McPherson | Inuvik | 0.7371 | diesel + residual heat | -46 | 1.35
Fort Providence | Hay River | 0.75345 | diesel | -43 | 1.25
Fort Resolution | Hay River | 0.011771 | hydro + diesel | -42 | 1.11
Fort Simpson | Fort Simpson | 0.72313 | diesel | -44 | 1.25
Fort Smith | Fort Smith | 0.011771 | hydro | -43 | 1.07
Gameti | Yellowknife | 0.74675 | diesel | -44 | 1.35
Hay River | Hay River | 0.011771 | hydro | -41 | 1.05
Hay River Reserve | Hay River | 0.011771 | hydro | -41 | 1.15
Inuvik | Inuvik | 0.56723 | natural gas + diesel | -45 | 1.36
Jean Marie River | Fort Simpson | 0.9345 | diesel | -44 | 1.52
Kakisa | Hay River | 0.82129 | diesel | -41 | 1.24
Lutsel K'e | Yellowknife | 0.77648 | diesel | -44 | 1.37
Nahanni Butte | Fort Simpson | 1.1132 | diesel | -44 | 1.52
N'dilo | Yellowknife | 0.033181 | hydro | -44 | 1
Norman Wells | Norman Wells | 0.56073 | natural gas + diesel | -45 | 1.3
Paulatuk | Inuvik | 0.7419 | diesel | -45 | 1.63
Sachs Harbour | Inuvik | 0.80879 | diesel | -45 | 1.6
Trout Lake | Fort Simpson | 0.79366 | diesel | -44 | 1.33
Tsiigehtchic | Inuvik | 0.79372 | diesel | -45 | 1.58
Tuktoyaktuk | Inuvik | 0.72209 | diesel | -45 | 1.4
Tulita | Norman Wells | 0.74431 | diesel | -45 | 1.38
Ulukhaktok | Inuvik | 0.79043 | diesel + waste heat recovery | -45 | 1.65
Wekweeti | Yellowknife | 0.78274 | diesel | -44 | 1.55
Wha Ti | Yellowknife | 0.75935 | diesel + waste heat recovery | -44 | 1.54
Wrigley | Fort Simpson | 0.82781 | diesel | -44 | 1.4
Yellowknife | Yellowknife | 0.033181 | hydro | -44 | 1